## Class Calc
HIDE
|  | 2018 Sprints Class Calculator | 2018 v1.8
Driver Details | Full Name :
Vehicle Description :
Vehicle Colour :
Class Details | YOUR CLASS
Street
YOUR POINTS = 20 POINTS LEFT UNTIL NEXT CLASS = 120
NOTES | * Term "OEM" refers to AUDM delivered for your specific vehicle and year as per manufacturer's specification, This does not refer to Oem parts from other model vehicles. ** Term "Alternative Subaru" refers to Subaru branded parts that were originally delivered on a Subaru vehicle (This includes JDM parts). This does not include similar parts that are produced by a different manufacturer. (E.g. Blouch TD05 is classed as aftermarket) If you have any questions or a modification that is not clearly defined in this calculator, please contact motorsport@wrx.com.au
POINTS
| Select Your Vehicle |  |  | 9
| Select Engine |  | 20 | 1
*Standard engine is the EJ205
| Select Mod Status | Aftermarket Head Studs (No penalty if car is untuned and using the stock turbo) | 0
|  | Non OEM* or Modifed Heads (Includes Springs, Valves, Porting etc) | 0
|  | Aftermarket Forged Pistons | 0
| Forced Induction |  | 0 | 2
| Intake |  | 0 | 1
| ECU / Tuning |  | 0 | 1
| Exhaust |  | 0 | 1
| Intercooler |  | 0 | 1
| Brakes |  | 0 | 1
The WRX Club always encourages competitors upgrade their brake pads, disks and fluid to handle track duties
| Suspension |  | 0 | 1
| Sway Bars |  | 0 | 1
| Subframes |  | 0 | 1
| Gearbox |  | 0 | 1
| DCCD |  | 0 | 1
| Differentials Rear |  | 0 | 1
| Front and/or Centre |  | 0 | 1
| Fuel |  | 0 | 1
| Tyres |  | 0 | 1
Please refer to the tyre class sheet for clarification
| Tyre Width |  | 0 | 1
| Rear Wing \ Spoiler |  | 0 | 1
STAGE 1: Subaru alternative STAGE 2: Rear wing must be fitted as such to be over the body or boot in plan view, except in case of a hatchback, the rear wing assembly is only required to begin over the body. No portion of the wing can be higher than the horizontal line from the highest point of the roof. STAGE 3: Rear wing design that exceeds stage 2 specifications but still keeping within CAMS regulations
| Splitter |  | 0 | 1
STAGE 1: Front under tray/splitter which must follow completely the outline of the OEM front bar and may extend 50mm ahead of the vehicle OEM bodywork, no further rearward than the front axle and no wider than the original front guards. STAGE 2: Front under tray/splitter must follow the outline of the front bar and may extend only 150mm beyond the OEM bodywork. It can extend rearwards to the front axle centreline. STAGE 3: Front under tray/splitter may extend up to 300mm forward of the OEM bodywork and must still stay within any additional CAMS regulations
| Rear Diffuser |  | 0 | 1
STAGE 1: Rear diffuser/ under tray must not extend beyond the vehicles bodywork and forward only to the rear axle. STAGE 2: Rear diffuser/under tray may extend 300mm rearward beyond the furthest point of the vehicles bodywork.
| Other Aero | Under Body Diffuser | 0
|  | Canards or additional aero on bumper over OEM* (non cosmetic) | 0
| Weight Saving | Removed OEM Front Passenger Seat | 0
|  | Replaced OEM Front Passenger Seat with Race Seat | 0
|  | Replaced OEM Front Drivers Seat with Race Seat | 0
|  | Removed Sound Deadening Inside Car | 0
|  | Removed Sound Deadening Under Car (as per Spec C, RA etc) | 0
|  | Removed Air Conditioning (Engine Bay components) | 0
|  | Removed Air Conditioning \ Heater Core (Cabin components) | 0
|  | Removed Front Doorcards and Speakers (Points excluded for Full rollcage) | 0
|  | Removed Rear Doorcards and Speakers (Points excluded for Full/Half rollcage) | 0
|  | Replaced Windows (E.g. Lexan, Perspex, Plexiglass) | 0
|  | Non OEM* Carbon/Lightweight Doors | 0
|  | Non OEM* Carbon/Lightweight Bonnet | 0
|  | Non OEM* Carbon/Lightweight Boot | 0
|  | Non OEM* Carbon/Lightweight Roof | 0
|  | Non OEM* Carbon/Lightweight Driveshaft | 0
| Other | Front Strut Tower Bar | 0
|  | Rear Strut Tower Bar | 0
|  | H or K Brace | 0
| Safety Bonuses | Half Roll Cage | 0
| Must have all items within the category to qualify for the bonus | Full Roll Cage | 0
|  | Fire Safety Bonus - Full Face Helmet (3.1 - Level A), Gloves (3.8 - Level A), Boots (3.6 Level A) and EITHER Flame Retardant Outerwear (3.3 - Level C or higher) OR Flame Retardant Underwear (3.4 – Level A) as per Cams Schedule D | 0
|  | 5+ Point Racing Harness, FHR/Hans Device and an FIA Approved Fixed Back Seat (as per Cams schedule I) | 0
| Model Dispensation |  | 0
|  | TOTAL POINTS | 20
Street
REFERENCE LINKS
CAMS Schedules
WRX Club Tyre Classifications
WRX Club Guide to Motorsport
WRX Club Motorsport Rules

## Lookup (hidden)
LOOKUP POINTS SHEET
|  | Wheel Size |  |  | Std Engine
INDEX | MODEL | OEM | Stage 1 | Stage 2
1 | BRZ | 215 | 235 | 255 | *Standard engine is the FA20
2 | Liberty 1989-1999 (Mk1 and Mk2) | 205 | 225 | 245 | *Standard engine is the EJ205
3 | Liberty 1998-2004 (Mk3) | 215 | 235 | 255 | *Standard engine is the EJ205 or H6
4 | Liberty Mk4 + | 225 | 245 | 265 | *Standard engine is the EJ205,EJ255 or H6
5 | Forester 1998-2002 (SF) | 215 | 235 | 255 | *Standard engine is the EJ205
6 | Forester 2003-2008 (SG) | 215 | 235 | 255 | *Standard engine is the EJ255
7 | Forester 2009-2012 (SH) | 215 | 235 | 255 | *Standard engine is the EJ255
8 | Forester 2012+ (SJ) | 215 | 235 | 255 | *Standard engine is the FA20
9 | Wrx 1993 - 2000 | 205 | 225 | 245 | *Standard engine is the EJ205
10 | Wrx 2001 - 2005 | 225 | 245 | 265 | *Standard engine is the EJ205
11 | Wrx 2006 - 2007 | 225 | 245 | 265 | *Standard engine is the EJ255
12 | Wrx 2008 | 225 | 245 | 265 | *Standard engine is the EJ255
13 | Wrx 2009 -2013 | 235 | 255 | 275 | *Standard engine is the EJ255
14 | Wrx 2014 + | 235 | 255 | 275 | *Standard engine is the FA20
15 | STI 1996 - 2000 | 205 | 225 | 245 | *Standard engine is the EJ205
16 | STI 2001 - 2003 | 225 | 245 | 265 | *Standard engine is the EJ207
17 | STI 2004 - 2005 | 225 | 245 | 265 | *Standard engine is the EJ207
18 | STI 2006 - 2007 | 225 | 245 | 265 | *Standard engine is the EJ257
19 | STI 2008 -2014 | 245 | 265 | 285 | *Standard engine is the EJ257
20 | STI 2015 -2017 | 245 | 265 | 285 | *Standard engine is the EJ257
21 | STI 2018 + | 245 | 265 | 285 | *Standard engine is the EJ257
22 | Levorg 2017 | 225 | 245 | 265 | *Standard engine is the FA20
|  |  | 225 | 245
INDEX | Engine | Stock Engine | Studs | Heads | Forged Pistons
1 | EJ205 (AUDM) | 20 | 15 | 15 | 25
2 | EJ207 (AUDM) - With OEM Forged Pistons | 30 | 25 | 15 | 5
3 | EJ207 (JDM) - With OEM Forged Pistons (Includes points for big port heads) | 50 | 15 | 5 | 5
4 | EJ207 (JDM) - With Hypercast Pistons (Includes points for big port heads) | 40 | 15 | 5 | 15
5 | EJ22 | 35 | 20 | 15 | 5
6 | EJ255 (AUDM) | 30 | 15 | 15 | 15
7 | EJ257 (AUDM) | 30 | 15 | 15 | 15
8 | FA20 | 30 | 15 | 15 | 15
9 | H6 | 80 | 15 | 15 | 40
10 | Billet Block (E.g. WREJBB) | 80 | 15 | 15 | 20
11 | Non Subaru | 999 | 15 | 15 | 20
|  | 20 | 15 | 15 | 25
|  |  | FALSE | FALSE | FALSE
|  |  | 1 | 2 | 3 | 4 | 5 | 6 | 7 | 8 | 9 | 10 | 11 | 12 | 13 | 14 | 15 | 16 | 17 | 18 | 19 | 20 | 21 | 22
INDEX | MODIFICATIONS | Points | FALSE 1: BRZ; FALSE 2: Liberty; FALSE 5: Forester; FALSE 9: Wrx; FALSE 15: STI; FALSE 22: Levorg
|  |  |  | 89-98 | 99-03 | 04+ | 98-02 | 03-08 | 09-12 | 12+ | 93 - 00 | 01 - 05 | 06 - 07 | 08 | 09 - 13 | 14 + | 96 - 00 | 01 - 03 | 04-05 | 06 - 07 | 08 -17 | 15 -17 | 18 + | 14 +
Forced Induction
1 | Naturally Aspirated | -20 | 0 | -20 | -20 | -20 | -20 | -20 | -20 | -20 | -20 | -20 | -20 | -20 | -20 | -20 | -20 | -20 | -20 | -20 | -20 | -20 | -20 | -20
2 | OEM* Turbo | 0 | 90 | 0 | 0 | 0 | 0 | 0 | 0 | 0 | 0 | 0 | 0 | 0 | 30 | 30 | 30 | 30 | 30 | 30 | 30 | 30 | 30 | 30
3 | Alternative Subaru Turbo ** | 30 | 90 | 30 | 30 | 30 | 30 | 30 | 30 | 30 | 30 | 30 | 30 | 30 | 30 | 30 | 30 | 30 | 30 | 30 | 30 | 30 | 30 | 30
4 | Aftermarket or Modifed Turbos \ Superchargers | 70 | 90 | 70 | 70 | 70 | 70 | 70 | 70 | 70 | 70 | 70 | 70 | 70 | 70 | 70 | 70 | 70 | 70 | 70 | 70 | 70 | 70 | 70
5 | Non Standard Location Turbo (E.g. Twist Mounted Turbo) | 80 | 90 | 80 | 80 | 80 | 80 | 80 | 80 | 80 | 80 | 80 | 80 | 80 | 80 | 80 | 80 | 80 | 80 | 80 | 80 | 80 | 80 | 80
Intake
1 | OEM* Intake with OEM Paper Style Filter | 0 | 0 | 0 | 0 | 0 | 0 | 0 | 0 | 0 | 0 | 0 | 0 | 0 | 0 | 0 | 0 | 0 | 0 | 0 | 0 | 0 | 0 | 0
2 | OEM* Intake with Performance Drop in Filter | 5 | 5 | 5 | 5 | 5 | 5 | 5 | 5 | 5 | 5 | 5 | 5 | 5 | 5 | 5 | 5 | 5 | 5 | 5 | 5 | 5 | 5 | 5
3 | Cold Air Intake \ Modified Airbox \ No Intake \ Pod Filter | 10 | 10 | 10 | 10 | 10 | 10 | 10 | 10 | 10 | 10 | 10 | 10 | 10 | 10 | 10 | 10 | 10 | 10 | 10 | 10 | 10 | 10 | 10
ECU / Tuning
1 | OEM* Ecu (Not Remapped or Flashed) | 0 | 0 | 0 | 0 | 0 | 0 | 0 | 0 | 0 | 0 | 0 | 0 | 0 | 10 | 10 | 10 | 10 | 10 | 10 | 20 | 20 | 20 | 10
2 | Alternative Subaru Ecu** (Not Remapped or Flashed) | 10 | 10 | 10 | 10 | 10 | 10 | 10 | 10 | 10 | 10 | 10 | 10 | 10 | 10 | 10 | 10 | 10 | 10 | 10 | 10 | 10 | 10 | 10
3 | Subaru Ecu Remaped or Reflashed | 40 | 40 | 40 | 40 | 40 | 40 | 40 | 40 | 40 | 40 | 40 | 40 | 40 | 40 | 40 | 40 | 40 | 40 | 40 | 40 | 40 | 40 | 40
4 | Non OEM Ecu (Replacement or Piggyback) | 40 | 50 | 40 | 50 | 50 | 50 | 50 | 50 | 50 | 40 | 50 | 50 | 50 | 50 | 50 | 40 | 50 | 50 | 50 | 50 | 50 | 50 | 50
Exhaust
1 | OEM* Exhaust | 0 | 0 | 0 | 0 | 0 | 0 | 0 | 0 | 0 | 0 | 0 | 0 | 0 | 0 | 0 | 0 | 0 | 0 | 0 | 0 | 0 | 0 | 0
2 | Aftermarket Cat back exhaust | 10 | 10 | 10 | 10 | 10 | 10 | 10 | 10 | 10 | 10 | 10 | 10 | 10 | 10 | 10 | 10 | 10 | 10 | 10 | 10 | 10 | 10 | 10
3 | Aftermarket Dump pipe | 30 | 30 | 30 | 30 | 30 | 30 | 30 | 30 | 30 | 30 | 30 | 30 | 30 | 30 | 30 | 30 | 30 | 30 | 30 | 30 | 30 | 30 | 30
4 | Full Aftermarket Exhaust (Turbo back) | 40 | 40 | 40 | 40 | 40 | 40 | 40 | 40 | 40 | 40 | 40 | 40 | 40 | 40 | 40 | 40 | 40 | 40 | 40 | 40 | 40 | 40 | 40
Intercooler
1 | No Intercooloer (Naturally Aspirated) | 0 | 0 | 0 | 0 | 0 | 0 | 0 | 0 | 0 | 0 | 0 | 0 | 0 | 0 | 0 | 0 | 0 | 0 | 0 | 0 | 0 | 0 | 0
2 | OEM* Intercooler | 0 | 30 | 0 | 0 | 0 | 0 | 0 | 0 | 0 | 0 | 0 | 0 | 0 | 0 | 0 | 20 | 20 | 20 | 20 | 20 | 20 | 20 | 0
3 | Alternative Subaru TMIC Intercooler ** | 20 | 30 | 20 | 20 | 20 | 20 | 20 | 20 | 20 | 20 | 20 | 20 | 20 | 20 | 20 | 20 | 20 | 20 | 20 | 20 | 20 | 20 | 20
4 | AftermarketTMIC | 30 | 30 | 30 | 30 | 30 | 30 | 30 | 30 | 30 | 30 | 30 | 30 | 30 | 30 | 30 | 30 | 30 | 30 | 30 | 30 | 30 | 30 | 30
5 | Aftermarket FMIC, V Mount or WTA | 40 | 30 | 40 | 40 | 40 | 40 | 40 | 40 | 40 | 40 | 40 | 40 | 40 | 40 | 40 | 40 | 40 | 40 | 40 | 40 | 40 | 40 | 40
Brakes
1 | OEM* Brake calipers | 0 | 0 | 0 | 0 | 0 | 0 | 0 | 0 | 0 | 0 | 0 | 0 | 0 | 0 | 0 | 0 | 30 | 30 | 30 | 30 | 30 | 40 | 0
2 | Brembo 4 piston calipers (as per ADM Sti) | 30 | 30 | 30 | 30 | 30 | 30 | 30 | 30 | 30 | 30 | 30 | 30 | 30 | 30 | 30 | 30 | 30 | 30 | 30 | 30 | 30 | 30 | 30
3 | Brembo 6 piston (including 2018 STI 6 pot Brembos) | 40 | 40 | 40 | 40 | 40 | 40 | 40 | 40 | 40 | 40 | 40 | 40 | 40 | 40 | 40 | 40 | 40 | 40 | 40 | 40 | 40 | 40 | 40
4 | Aftermarket calipers | 40 | 40 | 40 | 40 | 40 | 40 | 40 | 40 | 40 | 40 | 40 | 40 | 40 | 40 | 40 | 40 | 40 | 40 | 40 | 40 | 40 | 40 | 40
Suspension
1 | OEM* Suspension | 0 | 0 | 0 | 0 | 0 | 0 | 0 | 0 | 0 | 0 | 0 | 0 | 0 | 0 | 5 | 10 | 10 | 10 | 10 | 10 | 10 | 10 | 5
2 | Alternative Subaru Suspension ** | 10 | 10 | 10 | 10 | 10 | 10 | 10 | 10 | 10 | 10 | 10 | 10 | 10 | 10 | 10 | 10 | 10 | 10 | 10 | 10 | 10 | 10 | 10
3 | Aftermarket Springs only | 20 | 20 | 20 | 20 | 20 | 20 | 20 | 20 | 20 | 20 | 20 | 20 | 20 | 20 | 20 | 20 | 20 | 20 | 20 | 20 | 20 | 20 | 20
4 | Aftermarket Struts only | 20 | 20 | 20 | 20 | 20 | 20 | 20 | 20 | 20 | 20 | 20 | 20 | 20 | 20 | 20 | 20 | 20 | 20 | 20 | 20 | 20 | 20 | 20
5 | Aftermarket Struts and Springs | 40 | 40 | 40 | 40 | 40 | 40 | 40 | 40 | 40 | 40 | 40 | 40 | 40 | 40 | 40 | 40 | 40 | 40 | 40 | 40 | 40 | 40 | 40
6 | Aftermarket Coil Overs | 50 | 50 | 50 | 50 | 50 | 50 | 50 | 50 | 50 | 50 | 50 | 50 | 50 | 50 | 50 | 50 | 50 | 50 | 50 | 50 | 50 | 50 | 50
Sway Bars
1 | OEM* Sway Bars | 0 | 0 | 0 | 0 | 0 | 0 | 0 | 0 | 0 | 0 | 0 | 0 | 0 | 0 | 0 | 0 | 10 | 10 | 10 | 10 | 10 | 10 | 0
2 | Alternative Subaru Sway Bars ** | 10 | 10 | 10 | 10 | 10 | 10 | 10 | 10 | 10 | 10 | 10 | 10 | 10 | 10 | 10 | 10 | 10 | 10 | 10 | 10 | 10 | 10 | 10
3 | Aftermarket Sway Bars | 20 | 20 | 20 | 20 | 20 | 20 | 20 | 20 | 20 | 20 | 20 | 20 | 20 | 20 | 20 | 20 | 20 | 20 | 20 | 20 | 20 | 20 | 20
Subframes
1 | OEM* | 0 | 0 | 0 | 0 | 0 | 0 | 0 | 0 | 0 | 0 | 0 | 0 | 0 | 0 | 0 | 0 | 0 | 0 | 0 | 0 | 0 | 0 | 0
2 | Front Aftermarket Subframe | 10 | 10 | 10 | 10 | 10 | 10 | 10 | 10 | 10 | 10 | 10 | 10 | 10 | 10 | 10 | 10 | 10 | 10 | 10 | 10 | 10 | 10 | 10
3 | Rear Aftermarket Subframe | 10 | 10 | 10 | 10 | 10 | 10 | 10 | 10 | 10 | 10 | 10 | 10 | 10 | 10 | 10 | 10 | 10 | 10 | 10 | 10 | 10 | 10 | 10
4 | Both Front and Rear Aftermarket Subframe | 20 | 20 | 20 | 20 | 20 | 20 | 20 | 20 | 20 | 20 | 20 | 20 | 20 | 20 | 20 | 20 | 20 | 20 | 20 | 20 | 20 | 20 | 20
Gearbox
1 | OEM* Manual Gearbox | 0 | 15 | 0 | 0 | 0 | 0 | 0 | 0 | 0 | 0 | 0 | 0 | 5 | 5 | 5 | 15 | 25 | 25 | 25 | 25 | 25 | 25 | 5
2 | OEM* CVT Automatic Transmission | 0 | 0 | 0 | 0 | 0 | 0 | 0 | 0 | 0 | 0 | 0 | 0 | 0 | 0 | 0 | 0 | 0 | 0 | 0 | 0 | 0 | 0 | 0
3 | Alternative ADM Subaru 5 Speed | 10 | 10 | 10 | 10 | 10 | 10 | 10 | 10 | 10 | 10 | 10 | 10 | 10 | 10 | 10 | 15 | 25 | 25 | 25 | 25 | 25 | 25 | 10
4 | JDM 5 Speed Gearbox | 20 | 20 | 20 | 20 | 20 | 20 | 20 | 20 | 20 | 20 | 20 | 20 | 20 | 20 | 20 | 20 | 25 | 25 | 25 | 25 | 25 | 25 | 20
5 | STI/Liberty 6 Speed Gearbox | 25 | 25 | 25 | 25 | 25 | 25 | 25 | 25 | 25 | 25 | 25 | 25 | 25 | 25 | 25 | 25 | 25 | 25 | 25 | 25 | 25 | 25 | 30
6 | Subaru Gearbox with After Market Gears (H pattern) | 25 | 25 | 25 | 25 | 25 | 25 | 25 | 25 | 25 | 25 | 25 | 25 | 25 | 25 | 25 | 25 | 25 | 25 | 25 | 25 | 25 | 25 | 30
7 | Sequential \ Non Subaru Gearbox | 80 | 80 | 80 | 80 | 80 | 80 | 80 | 80 | 80 | 80 | 80 | 80 | 80 | 80 | 80 | 80 | 80 | 80 | 80 | 80 | 80 | 80 | 80
DCCD
1 | None | 0 | 0 | 0 | 0 | 0 | 0 | 0 | 0 | 0 | 0 | 0 | 0 | 0 | 0 | 0 | 0 | 0 | 0 | 10 | 10 | 10 | 10 | 0
2 | DCCD - OEM* or Aftermarket (E.g. 05+ STI) | 10 | 10 | 10 | 10 | 10 | 10 | 10 | 10 | 10 | 10 | 10 | 10 | 10 | 10 | 10 | 10 | 10 | 10 | 10 | 10 | 10 | 10 | 10
Differentials Rear
1 | OEM* Rear Differential | 0 | 0 | 0 | 0 | 0 | 0 | 0 | 0 | 0 | 0 | 0 | 0 | 0 | 0 | 0 | 3 | 3 | 3 | 3 | 3 | 3 | 3 | 0
2 | STI Rear Differential | 3 | 3 | 3 | 3 | 3 | 3 | 3 | 3 | 3 | 3 | 3 | 3 | 3 | 3 | 3 | 3 | 3 | 3 | 3 | 3 | 3 | 3 | 3
3 | Aftermarket/Modified Rear Diff (E.g. Cusco, Kaaz, ATS, etc) | 10 | 10 | 10 | 10 | 10 | 10 | 10 | 10 | 10 | 10 | 10 | 10 | 10 | 10 | 10 | 10 | 10 | 10 | 10 | 10 | 10 | 10 | 10
Differentials Front/Centre
1 | OEM* Front and/or Center Differential | 0 | 0 | 0 | 0 | 0 | 0 | 0 | 0 | 0 | 0 | 0 | 0 | 0 | 0 | 0 | 2 | 2 | 2 | 2 | 2 | 2 | 2 | 0
2 | STI Front and/or Center Differential | 2 | 2 | 2 | 2 | 2 | 2 | 2 | 2 | 2 | 2 | 2 | 2 | 2 | 2 | 2 | 2 | 2 | 2 | 2 | 2 | 2 | 2 | 2
3 | Aftermarket/Modified Front/Center Diff (E.g. Cusco, Kaaz, ATS, etc) | 5 | 5 | 5 | 5 | 5 | 5 | 5 | 5 | 5 | 5 | 5 | 5 | 5 | 5 | 5 | 5 | 5 | 5 | 5 | 5 | 5 | 5 | 5
Fuel
1 | Unleaded Pump Fuel | 0 | 0 | 0 | 0 | 0 | 0 | 0 | 0 | 0 | 0 | 0 | 0 | 0 | 0 | 0 | 0 | 0 | 0 | 0 | 0 | 0 | 0 | 0
2 | E85 Fuel (any fuel containing >15% ethanol - incl. flex fuel) | 30 | 30 | 30 | 30 | 30 | 30 | 30 | 30 | 30 | 30 | 30 | 30 | 30 | 30 | 30 | 30 | 30 | 30 | 30 | 30 | 30 | 30 | 30
3 | Any Racing Fuel | 40 | 40 | 40 | 40 | 40 | 40 | 40 | 40 | 40 | 40 | 40 | 40 | 40 | 40 | 40 | 40 | 40 | 40 | 40 | 40 | 40 | 40 | 40
Tyres
1 | Street Tyres | 0 | 0 | 0 | 0 | 0 | 0 | 0 | 0 | 0 | 0 | 0 | 0 | 0 | 0 | 0 | 0 | 0 | 0 | 0 | 0 | 0 | 0 | 0
2 | R Spec Category Tyres (Not valid for Street class) | 40 | 40 | 40 | 40 | 40 | 40 | 40 | 40 | 40 | 40 | 40 | 40 | 40 | 40 | 40 | 40 | 40 | 40 | 40 | 40 | 40 | 40 | 40
3 | Slicks Category Tyres (Open class only) | 80 | 80 | 80 | 80 | 80 | 80 | 80 | 80 | 80 | 80 | 80 | 80 | 80 | 80 | 80 | 80 | 80 | 80 | 80 | 80 | 80 | 80 | 80
Tyre Width
1 | Less than or equal to : 225 | 0 | 0 | 0 | 0 | 0 | 0 | 0 | 0 | 0 | 0 | 0 | 0 | 0 | 0 | 0 | 0 | 0 | 0 | 0 | 0 | 0 | 0 | 0
2 | Greater than : 225 but less than or equal to 245 | 30 | 30 | 30 | 30 | 30 | 30 | 30 | 30 | 30 | 30 | 30 | 30 | 30 | 30 | 30 | 30 | 30 | 30 | 30 | 30 | 30 | 30 | 30
3 | Greater than : 245 | 60 | 60 | 60 | 60 | 60 | 60 | 60 | 60 | 60 | 60 | 60 | 60 | 60 | 60 | 60 | 60 | 60 | 60 | 60 | 60 | 60 | 60 | 60
Spoiler
1 | No Spoiler or Standard Spoiler as avaliable on ADM OEM WRX/STI/BRZ/Liberty. | 0 | 0 | 0 | 0 | 0 | 0 | 0 | 0 | 0 | 0 | 0 | 0 | 0 | 0 | 0 | 0 | 0 | 0 | 0 | 0 | 0 | 0 | 0
2 | Rear Spoiler (Stage 1 - Subaru Alternative) E.g. S202/S203/S206/S207 or adjustable 22b | 5 | 5 | 5 | 5 | 5 | 5 | 5 | 5 | 5 | 5 | 5 | 5 | 5 | 5 | 5 | 5 | 5 | 5 | 5 | 5 | 5 | 5 | 5
3 | Rear Spoiler (Stage 2 ) E.g. Voltex GT Type 1/Type 2 or APR GTC-200/GTC-300 | 15 | 15 | 15 | 15 | 15 | 15 | 15 | 15 | 15 | 15 | 15 | 15 | 15 | 15 | 15 | 15 | 15 | 15 | 15 | 15 | 15 | 15 | 15
4 | Rear Spoiler (Stage 3) E.g. Voltex GT Type 3 or APR GTC-500/GT 1000 | 20 | 20 | 20 | 20 | 20 | 20 | 20 | 20 | 20 | 20 | 20 | 20 | 20 | 20 | 20 | 20 | 20 | 20 | 20 | 20 | 20 | 20 | 20
Front Splitters
1 | No Front Splitter | 0 | 0 | 0 | 0 | 0 | 0 | 0 | 0 | 0 | 0 | 0 | 0 | 0 | 0 | 0 | 0 | 0 | 0 | 0 | 0 | 0 | 0 | 0
2 | Front Splitter/Diffuser (Stage 1) | 10 | 10 | 10 | 10 | 10 | 10 | 10 | 10 | 10 | 10 | 10 | 10 | 10 | 10 | 10 | 10 | 10 | 10 | 10 | 10 | 10 | 10 | 10
3 | Front Splitter/Diffuser (Stage 2) | 15 | 15 | 15 | 15 | 15 | 15 | 15 | 15 | 15 | 15 | 15 | 15 | 15 | 15 | 15 | 15 | 15 | 15 | 15 | 15 | 15 | 15 | 15
3 | Front Splitter/Diffuser (Stage 3) | 20 | 20 | 20 | 20 | 20 | 20 | 20 | 20 | 20 | 20 | 20 | 20 | 20 | 20 | 20 | 20 | 20 | 20 | 20 | 20 | 20 | 20 | 20
Rear Diffuser
1 | No Rear Diffuser | 0 | 0 | 0 | 0 | 0 | 0 | 0 | 0 | 0 | 0 | 0 | 0 | 0 | 0 | 0 | 0 | 0 | 0 | 0 | 0 | 0 | 0 | 0
2 | Rear Diffuser (Stage 1) | 10 | 10 | 10 | 10 | 10 | 10 | 10 | 10 | 10 | 10 | 10 | 10 | 10 | 10 | 10 | 10 | 10 | 10 | 10 | 10 | 10 | 10 | 10
3 | Rear Diffuser (Stage 2) | 15 | 15 | 15 | 15 | 15 | 15 | 15 | 15 | 15 | 15 | 15 | 15 | 15 | 15 | 15 | 15 | 15 | 15 | 15 | 15 | 15 | 15 | 15
Other Aero
FALSE | Under Body Diffuser | 5 | 5 | 5 | 5 | 5 | 5 | 5 | 5 | 5 | 5 | 5 | 5 | 5 | 5 | 5 | 5 | 5 | 5 | 5 | 5 | 5 | 5 | 5
FALSE | Canards or additional aero on bumper over OEM* (non cosmetic) | 5 | 5 | 5 | 5 | 5 | 5 | 5 | 5 | 5 | 5 | 5 | 5 | 5 | 5 | 5 | 5 | 5 | 5 | 5 | 5 | 5 | 5 | 5
Weight Saving
FALSE | Removed OEM Front Passenger Seat | 10 | 10 | 10 | 10 | 10 | 10 | 10 | 10 | 10 | 10 | 10 | 10 | 10 | 10 | 10 | 10 | 10 | 10 | 10 | 10 | 10 | 10 | 10
FALSE | Replaced OEM Front Passenger Seat with Race Seat | 5 | 5 | 5 | 5 | 5 | 5 | 5 | 5 | 5 | 5 | 5 | 5 | 5 | 5 | 5 | 5 | 5 | 5 | 5 | 5 | 5 | 5 | 5
FALSE | Replaced OEM Front Drivers Seat with Race Seat | 5 | 5 | 5 | 5 | 5 | 5 | 5 | 5 | 5 | 5 | 5 | 5 | 5 | 5 | 5 | 5 | 5 | 5 | 5 | 5 | 5 | 5 | 5
FALSE | Removed Sound Deadening Inside Car | 5 | 5 | 5 | 5 | 5 | 5 | 5 | 5 | 5 | 5 | 5 | 5 | 5 | 5 | 5 | 5 | 5 | 5 | 5 | 5 | 5 | 5 | 5
FALSE | Removed Sound Deadening Under Car (as per Spec C, RA etc) | 5 | 5 | 5 | 5 | 5 | 5 | 5 | 5 | 5 | 5 | 5 | 5 | 5 | 5 | 5 | 5 | 5 | 5 | 5 | 5 | 5 | 5 | 5
FALSE | Removed Air Conditioning (Engine Bay components) | 3 | 3 | 3 | 3 | 3 | 3 | 3 | 3 | 3 | 3 | 3 | 3 | 3 | 3 | 3 | 3 | 3 | 3 | 3 | 3 | 3 | 3 | 3
FALSE | Removed Air Conditioning \ Heater Core (Cabin components) | 2 | 2 | 2 | 2 | 2 | 2 | 2 | 2 | 2 | 2 | 2 | 2 | 2 | 2 | 2 | 2 | 2 | 2 | 2 | 2 | 2 | 2 | 2
FALSE | Removed Front Doorcards and Speakers (Points excluded for Full rollcage) | 3 | 3 | 3 | 3 | 3 | 3 | 3 | 3 | 3 | 3 | 3 | 3 | 3 | 3 | 3 | 3 | 3 | 3 | 3 | 3 | 3 | 3 | 3
FALSE | Removed Rear Doorcards and Speakers (Points excluded for Full/Half rollcage) | 2 | 2 | 2 | 2 | 2 | 2 | 2 | 2 | 2 | 2 | 2 | 2 | 2 | 2 | 2 | 2 | 2 | 2 | 2 | 2 | 2 | 2 | 2
FALSE | Replaced Windows (E.g. Lexan, Perspex, Plexiglass) | 10 | 10 | 10 | 10 | 10 | 10 | 10 | 10 | 10 | 10 | 10 | 10 | 10 | 10 | 10 | 10 | 10 | 10 | 10 | 10 | 10 | 10 | 10
FALSE | Non OEM* Carbon/Lightweight Doors | 15 | 15 | 15 | 15 | 15 | 15 | 15 | 15 | 15 | 15 | 15 | 15 | 15 | 15 | 15 | 15 | 15 | 15 | 15 | 15 | 15 | 15 | 15
FALSE | Non OEM* Carbon/Lightweight Bonnet | 5 | 5 | 5 | 5 | 5 | 5 | 5 | 5 | 5 | 5 | 5 | 5 | 5 | 5 | 5 | 5 | 5 | 5 | 5 | 5 | 5 | 5 | 5
FALSE | Non OEM* Carbon/Lightweight Boot | 5 | 5 | 5 | 5 | 5 | 5 | 5 | 5 | 5 | 5 | 5 | 5 | 5 | 5 | 5 | 5 | 5 | 5 | 5 | 5 | 5 | 5 | 5
FALSE | Non OEM* Carbon/Lightweight Roof | 5 | 5 | 5 | 5 | 5 | 5 | 5 | 5 | 5 | 5 | 5 | 5 | 5 | 5 | 5 | 5 | 5 | 5 | 5 | 5 | 5 | 5 | 5
FALSE | Non OEM* Carbon/Lightweight Driveshaft | 3 | 3 | 3 | 3 | 3 | 3 | 3 | 3 | 3 | 3 | 3 | 3 | 3 | 3 | 3 | 3 | 3 | 3 | 3 | 3 | 3 | 3 | 3
Other
FALSE | Front Strut Tower Bar | 3 | 3 | 3 | 3 | 3 | 3 | 3 | 3 | 3 | 3 | 3 | 3 | 3 | 3 | 3 | 3 | 3 | 3 | 3 | 3 | 3 | 3 | 3
FALSE | Rear Strut Tower Bar | 2 | 2 | 2 | 2 | 2 | 2 | 2 | 2 | 2 | 2 | 2 | 2 | 2 | 2 | 2 | 2 | 2 | 2 | 2 | 2 | 2 | 2 | 2
FALSE | H or K Brace | 5 | 5 | 5 | 5 | 5 | 5 | 5 | 5 | 5 | 5 | 5 | 5 | 5 | 5 | 5 | 5 | 5 | 5 | 5 | 5 | 5 | 5 | 5
Safety Bonuses - Must have all items in a category to meet the criteria
FALSE | Half Roll Cage | -10 | -10 | -10 | -10 | -10 | -10 | -10 | -10 | -10 | -10 | -10 | -10 | -10 | -10 | -10 | -10 | -10 | -10 | -10 | -10 | -10 | -10 | -10
FALSE | Full Roll Cage | -15 | -15 | -15 | -15 | -15 | -15 | -15 | -15 | -15 | -15 | -15 | -15 | -15 | -15 | -15 | -15 | -15 | -15 | -15 | -15 | -15 | -15 | -15
FALSE | Fire Safety Bonus - Full Face Helmet (3.1 - Level A), Gloves (3.8 - Level A), Boots (3.6 Level A) and EITHER Flame Retardant Outerwear (3.3 - Level C or higher) OR Flame Retardant Underwear (3.4 – Level A) as per Cams Schedule D | -5 | bar: FALSE 1 to FALSE 22
FALSE | 5+ Point Racing Harness, FHR/Hans Device and an FIA Approved Fixed Back Seat (as per Cams schedule I) | -15 | -15 | -15 | -15 | -15 | -15 | -15 | -15 | -15 | -15 | -15 | -15 | -15 | -15 | -15 | -15 | -15 | -15 | -15 | -15 | -15 | -15 | -15
| Model Dispensation | 0 | 0 | 0 | -5 | -10 | -10 | -10 | -10 | -10 | 0 | 0 | 0 | 0 | 0 | 0 | 0 | 0 | 0 | 0 | 0 | 0 | 0 | -10
| Class | From | bar: FALSE 1
| Street | 0 | FALSE 1: 140
| Clubman | 141 | FALSE 1: 310
| Sprint | 311 | FALSE 1: 410
| AVO Turboworld Super Sprint | 411 | FALSE 1: 530
| Open | 531 | FALSE 1: 9999
Changes from 2017
1. Removed points for Carpet
2. Split Airconditioner points to 2 options (under bonnet and in cabin)
3. Added points for aftermarket Differentials
4. Added points for replacing passenger seat with light weight race seat
4. Added points for replacing drivers seat with light weight race seat
5. Added Fixed back seat to Safety Bonus option and increase to 15 point saving to counter for seat replacement
6. Added Billet block to engine options
7. Added Subframes
8. Added 2018 STI with points for bigger brakes
9. Added points for Carbon drive shaft
11. Changed Splitter rules to match WTAC
12. Changed the way the engine build options are selected to cater for forged jdm motors and engines with big port heads.
13. Removed the -10 points for the BRZ engine
14. Reduced Brake points by 10
15. Reduced class cap points in Clubman and Street by 5 (due to reducing brakes points)
16. Reduced class cap points in Sprint by 10 (due to reducing brakes points)
17. Added Non Stock location Turbo (E.g. Twist Mount)
18. Added Race Suit Fire Safety Bonus
19. Reduced points for some Aero items
20. No points for headstuds if you are untuned and have the stock turbo
Note on C118: Kristian Larsen: Note that all 05+ Sti's come with DCCD